## Sheet1
Components required | Qty | Specs | Alternatives
TCRT5000 (IR transmitter and receiver) | 8 | 10cm distance | 5mm led
GM15 planetary pager motor | 2 | 15mm in length | GM10
SMD DRV8833 (low voltage motor driver) | 1 | 3.3 volt h-bridge dual dc motors driver | TB6612FND
7833 3.3V 0.5A voltage regulator | 1 | To provide regulated voltage to microntroller and other peripherals
LTC4054 (Single chip Lipo charger with protection circuit) | 1 | Programmable charger upto 1000mA | TP4056
USBasp | 1 | Used for ISP programming microcontroller
Lipo 3.7V 700mAh (Small size) | 1 | Small sized 20.3*10.9 mm
Male header pins (40 pin) | 1 strip
Female header pins (40 pin) | 1 strip
Jumpers (10) | 1 strip
Single strand wires (one) | 1 strip
Controller used
Atmega2560/1280 (Microcontroller) | 1 | Required pins are satisfied
Required tools for designing PCB
SMD solder station, Solder flux
Solder paste, Desoldering gun/tape
PCB board, PCB echant (FeCl3 of HCl and H2O2)
Water heater, Iron box